## sindrone
Qty | Reference(s) | Value | Notes
2 | C1, C5 | 47n | Film capacitor – determines oscillator frequency
2 | C2, C6 | 100n | Film capacitor – determines oscillator frequency
2 | C3, C7 | 220n | Film capacitor – determines oscillator frequency
2 | C4, C8 | 470n | Film capacitor – determines oscillator frequency
6 | C9, C10, C11, C12, C13, C14 | 100n | Ceramic capacitor
2 | C15, C16 | 10u | Electrolytic capacitor
8 | D1, D2, D3, D4, D5, D6, D7, D8 | D_Zener | Amplitude-limiting diode – 4.3V recommended
2 | D9, D10 | 1N4148
1 | J1 | EURO_PWR_2x5
1 | MIX-OUT1 | PJ301M-12
8 | MIXA-GAIN1, MIXB-GAIN1, MIXC-GAIN1, MIXD-GAIN1, OSCA-GAIN1, OSCB-GAIN1, OSCC-GAIN1, OSCD-GAIN1 | 50k
4 | OSCA-LED1, OSCB-LED1, OSCC-LED1, OSCD-LED1 | LED_Dual_Bidirectional | Bi-color LED – red/green recommended
4 | OSCA-OUT1, OSCB-OUT1, OSCC-OUT1, OSCD-OUT1 | PJ301M-12
4 | OSCA-PITCH1, OSCB-PITCH1, OSCC-PITCH1, OSCD-PITCH1 | 100k | Alpha dual-gang 9mm pot
16 | R1, R2, R3, R4, R29, R30, R31, R32, R35, R36, R39, R40, R43, R44, R45, R46 | 10k
21 | R5, R6, R7, R8, R15, R16, R19, R20, R21, R22, R23, R24, R25, R26, R27, R28, R33, R34, R41, R42, R47 | 1k
4 | R9, R10, R11, R12 | 22k
4 | R13, R14, R17, R18 | 27k
2 | R37, R38 | 22R | Can also use ferrite or polyfuses
3 | U1, U2, U3 | TL074 | Quad op-amp